## PDM - DONE
Pin | Signal | Function | To/From | In RH | Wired In | In Connector | NOTES | Amp2 | Fuse (A) | Polarity | True Voltage | True Time | False Voltage | False Time | Max Current | Retry Delay | # of Retries | Condition
A01 | Out01 | ETB |  |  | Y | Y |  | 20A
A02 | Out09 | Transponder + Brake Light |  |  | Y | y |  | 8A
A03 | Out02 | Starter Motor | [5 empty] | 20A
A04 | Out10 | Dash + MCU |  |  | Y | y | only dash power is run | 8A
A05 | Out03 | Starter Motor | [5 empty] | 20A
A06 | Out11 | Datalogger / 12V Sensors |  |  | Y | Y | Datalogger and some sensors | 8A
A07 | Out04 | AFR |  |  | Y | Y |  | 20A
A08 | Out12 | Ignition Light |  |  | Y | y |  | 8A
A09 | Out05 | ECU |  |  | Y | Y |  | 20A
A10 | Out01 | [6 empty] | 20A
A11 | Out13 | Coils |  |  | Y | Y |  | 8A
A12 | Out02 | Starter Motor | [5 empty] | 20A
A13 | Out14 | Injector |  |  | Y | y |  | 8A
A14 | Out03 | Starter Motor | [5 empty] | 20A
A15 | Out15 | Master Switch Circuit |  |  | Y | y | A15 -> Dash kill -> Brak OT -> A27 | 8A
A16 | Out04 | [6 empty] | 20A
A17 | Out05 | [6 empty] | 20A
A18
A19 | In2 | Ignition Switch | To Ignition Switch |  | Y | Y
A20
A21 | In4 | Fuel Sig | From ECU
A22
A23 | In7
A24
A25
A26 | VBATT- | Battery Negative | Frame |  | Y | Y |  | Bat (-)
A27 | In1 | Dash Kill / Brake Overtravel Switch | From BOT |  | Y | y
A28 | 0V | GND | To fan switch |  | Y | Y
A29 | In3 | Fan Switch |  |  | Y | y
A30 | In5 | BSPD Flag
A31 | In6
A32 | In8
A33 | In9
A34 | In10
B01
B02
B03 | Out06 | Fuel Pump |  |  | Y | Y |  | 20A
B04
B05 | Out07 | Fan |  |  | Y | y |  | 20A
B06
B07 | Out08 | Shifter Sol |  |  | Y | y |  | 20A
B08
B09 | Out06 | [6 empty] | 20A
B10
B11 | Out07 | [6 empty] | 20A
B12
B13 | Out08 | [6 empty] | 20A
B14
B15 | In13
B16
B17 | In15
B18 | VBATT- | Battery Negative | Frame |  | Y | Y |  | Bat (-)
B19
B20 | In11
B21 | In12
B22 | 0V | GND
B23 | In14
B24 | In16
B25 | CAN Low |  |  |  | Y | Y
B26 | CAN High |  |  |  | Y | Y
BATT+ | VBATT+

## L180 - DONE
Pin | Signal | Function | Car Use | To/From | RH | Wired In | In Connector | Notes
1 | AV15 | Analogue Voltage Input
2 | AV16 | Analogue Voltage Input
3 | AV17 | Analogue Voltage Input
4 | AV18 | Analogue Voltage Input
5 | AV19 | Analogue Voltage Input
6 | 0V | Sensor 0V
7 | BAT- | Battery Ground | Battery Ground & GPS | Harness | Y |  | Y
8 | BAT+ | Battery Supply | PDM | Harness | Y |  | Y
9 | AUX1 | Auxiliary Output | Dash Logging Indicator |  |  | Y | Y | Logging Active Signal
10 | AUX2 | Auxiliary Output | Brake Pressure ? |  |  |  |  | Not sure if possible
11 | AUX3 | Auxiliary Output
12 | AUX4 | Auxiliary Output
13 | AUX5 | Auxiliary Output
14 | AUX6/LIN | Auxiliary Output | [6 empty] | ?
15 | RS232-2TX | RS232 | GPS RX (pin 3) |  |  |  | Y |  | v
16 | RS232-2RX | RS232 | GPS TX (pin 2) |  |  |  | Y
17 | 0V | Sensor 0V | GND for AV7-14 | Front Hub | Y | Y | Y | To AV7-14
18 | 5V | Sensor 5V | Supply for AV7-14 | Front Hub | Y | Y | Y | To AV7-14
19 | AV7 | Analogue Voltage Input | FL Lin Pot | Front Hub | Y | Y | Y
20 | AV8 | Analogue Voltage Input | FR Lin Pot | Front Hub | Y | Y | Y
21 | AV9 | Analogue Voltage Input | Steering Pot | Front Hub | Y | Y | Y
22 | AV10 | Analogue Voltage Input | Front Brake Press | Front Hub | Y | Y | Y
23 | AV11 | Analogue Voltage Input | APPS1 | Pedal Box |  | Y | Y
24 | AV12 | Analogue Voltage Input | APPS2 | Pedal Box |  | Y | Y
25 | AV13 | Analogue Voltage Input
26 | AV14 | Analogue Voltage Input
27 | 0V | Sensor 0V | GND for AT1-6
28 | 5V | Sensor 5V | Supply for AT1-6 (using for GPS) |  |  |  | Y
29 | VID1 | Video Input
30 | VID2 | Video Input
31 | VID3 | Video Input
32 | VID4 | Video Input
33 | 0V | Sensor 0V
34 | AT1 | Analogue Temp Input | Oil Temp |  |  |  |  | Check if need
35 | AT2 | Analogue Temp Input | Fuel Temp |  |  |  |  | Check if need
36 | AT3 | Analogue Temp Input
37 | AT4 | Analogue Temp Input
38 | AT5 | Analogue Temp Input
39 | AT6 | Analogue Temp Input
40 | 0V | Sensor 0V
41 | AT7 | Analogue Temp Input | Rad Inlet Water Temp |  |  |  |  | Check if need
42 | AT8 | Analogue Temp Input | Rad Outlet Water Temp |  |  |  |  | Check if need
43 | 0V | Sensor 0V | Gnd for AV1-6 | Rear Hub | Y | Y | Y | To AV1-3
44 | 5V | Sensor 5V | Supply for AV1-6 | Rear Hub | Y | Y | Y | To AV1-3
45 | AV1 | Analogue Voltage Input | RL Lin Pot | Rear Hub | Y | Y | Y
46 | AV2 | Analogue Voltage Input | RR Lin Pot | Rear Hub | Y | Y | y
47 | AV3 | Analogue Voltage Input | Rear Brake Press | Rear Hub | Y | Y | Y
48 | AV4 | Analogue Voltage Input | Fuel Press | Rear Hub | Y |  |  | Check if need
49 | AV5 | Analogue Voltage Input
50 | AV6 | Analogue Voltage Input
51 | 0V | Sensor 0V
52 | DIG1 | Digital Input | Neutral Indicator |  |  |  |  | Do with MCU and Dash
53 | DIG2 | Digital Input
54 | DIG3 | Digital Input
55 | DIG4 | Digital Input
56 | 0V | Sensor 0V
57 | SW1 | Switch Input
58 | SW2 | Switch Input
59 | CAN4L | CAN
60 | CAN4H | CAN
61 | 0V | Sensor 0V
62 | 8V | Sensor 8V
63 | SPD1 | Speed Input | Front Right Wheel Speed |  |  | Y | Y
64 | SPD2 | Speed Input | Front Left Wheel Speed |  |  | Y | Y
65 | SPD3 | Speed Input | Rear Left Wheel Speed |  |  | Y | Y
66 | SPD4 | Speed Input | Rear Right Wheel Speed |  |  | Y | Y
67 | E-TX+ | Ethernet |  |  | Y | Y | Y | Crossover wiring preferred
68 | E-TX- | Ethernet |  |  | Y | Y | Y
69 | AV20 | Analogue Voltage Input
70 | RS232-1TX | RS232
71 | CAN3L | CAN
72 | CAN3H | CAN
73 | CAN1L | CAN | Car CAN |  |  | Y | Y
74 | CAN1H | CAN | Car CAN |  |  | Y | Y
75 | CAN2L | CAN
76 | CAN2H | CAN
77 | E-RX+ | Ethernet |  |  | Y | Y | Y
78 | E-RX- | Ethernet |  |  | Y | Y | Y
79 | RS232-1RX | RS232

## ECU - DONE
Pin | Signal | Function | Wired In | In Connector | To/From | RH | Notes | Dyno Use | Wiring |  | NOTES
C-01 | Ethernet3 | Ethernet3 | Y | Y |  |  |  |  | #1 5V |  | Allin and I rebuilt the engine stuff on September 4th
C-02 | Ethernet6 | Ethernet6 | Y | Y |  |  |  |  | #2 Signal |  | 5V - Yellow
C-03 | DigIn4 | RL Wheel Speed | Y | Y |  |  |  |  | #3 Sensor GND |  | Signal - Purple
C-04 | DigIn5 | Shift Cut | Y | Y |  |  |  |  | #4 12V
C-05 | AnIn1 | Atmospheric Temp | Y | Y |  |  |  |  | #5 Car GND
C-06 | AnIn2 | Atmospheric Press | Y | Y
C-07 | CAN Low | CAN Low | Y | Y | [6 empty] | Things To Replace
C-08 | CAN High | CAN High | Y | Y | [6 empty] | TPS Connector
C-09 | Stepper Motor | [9 empty] | Crank Connector
C-10 | Inj 7 | [9 empty] | Cam Connector
C-11 | Inj 5 | [9 empty] | Water Temp
C-12 | Inj 3 | Inj pin 3 | Y | Y | [6 empty] | Oil Pressure
C-13 | Coil 3 | Coil pin 3 | Y | Y | [6 empty] | Fan
C-14 | Ethernet1 | Ethernet1 | Y | Y | [6 empty] | Fuel Pressure
C-15 | Ethernet2 | Ethernet2 | Y | Y
C-16 | DigIn3 | RR Wheel Speed | Y | Y
C-17 | DigIn7 | [10 empty] | X18W18N5W18
C-18 | AnIn3 | Oil Pressure | Y | Y |  |  |  |  | Engine Connectors
C-19 | AnIn4 | Oil Temp | Y | Y |  |  |  |  | TPS:
C-20 | Stepper Motor | [7 empty] | 1
C-21 | Stepper Motor | [7 empty] | 2 | Signal
C-22 | Stepper Motor | [7 empty] | 3
C-23 | Inj 8
C-24 | Inj 6
C-25 | Inj 4 | Inj pin 4 | Y | Y
C-26 | Coil 4 | Coil pin 4 | Y | Y
M-01 | Coil 1 | Coil pin 1 | Y | Y
M-02 | DigOut2
M-03 | Inj 1 | Inj pin 1 | Y | Y
M-04 | Coil 2 | Coil pin 2 | Y | Y
M-05 | DigOut5 | Fuel Pump On Sig |  | Y | To PDM
M-06 | DigOut10
M-07 | DigOut6
M-08 | AnIn5 | Fuel Pressure | Y | Y |  |  | Thermister
M-09 | GND | GND
M-10 | Inj 2 | Inj pin 2 | Y | Y
M-11 | DigOut1 | Fuel Pump PWM
M-12 | MAP | MAP | Y | Y
M-13 | DigIn2 | FL Wheel Speed | Y | Y
M-14 | DigIn1 | FR Wheel Speed | Y | Y
M-15 | AnIn8 | Traction Control Dial
M-16 | 5V Supply | 5V | Y | Y
M-17 | TachOut
M-18 | GND | GND
M-19 | DigOut3
M-20 | GND | GND
M-21 | DigOut4
M-22 | DigOut7
M-23 | AnIn6 | AFR | Y | Y
M-24 | DigOut8
M-25 | DigOut9
M-26 | 5V GND | 5V_ECU_GND |  | Y
M-27 | DigIn6
M-28 | AirTemp | MAT | Y | Y
M-29 | CoolantTemp | Coolant Temp | Y | Y
M-30 | TPS | TPS | Y | Y
M-31 | AnIn7 | [5 empty] | Thermister
M-32 | Crank | Crank | Y | Y
M-33 | Cam | Cam | Y | Y
M-34 | 12V IN | 12V from PDM | Y | Y

## Engine Stuff
Map Pressure | 2 | ATM Pressure | 2
Map Temp | 3 | ATM Temp | 3
5V | 4 | ATM 5V | 4
Ground | 1 | ATM GND | 1

## Dash Switches
left
Pin | Signal | Function | To/From | Location | Switch | Side | Type | Go to | CAD
1 | Master Kill (1) | Left side of MK switch | To | Brake OT Switch | Traction Control Setting | Right | Rotary Pot | ECU
2 | Master Kill (2) | Right side of MK switch | From | PDM | Launch Control Arm | Right | SPST Switch | ECU
3 | Brake OT | From BOT to 0V | From | Brake OT Switch | Fan Switch | Right | SPST Switch | PDM
4 | 0V | Gnd for Fan & Kill & Ign | To | PDM | Master Kill | Left | Big Red Button | PDM
5 | Ign Sig |  | To | PDM | Ignition | Left | Momentary SPST | PDM
6 | 12V | Power for lights | From | PDM | Dash Cycle | Right | Momentary SPST | Dash
7 | GND | Car GND | To | Car
right
Pin | Signal | Function | To/From | Location
1 | 5V Sig Power |  | From | ECU
2 | Sig Gnd |  | From | ECU
3 | TC Sig | Traction Control Signal | To | ECU
4 | LC Arm | Launch Control Arm | To | ECU | Master Circuit
5 | Fan Sig | Fan switch sig | To | PDM | PDM ->
6 | 0V | Gnd for Fan switch | To | PDM | Master Dash Kill ->
7 | Dash Sig | Dash Cycle Sig | To | Dash | Brake OT ->
PDM 0V
LEFT LEGIT WHAT WE HAVE WIRED IN |  |  |  |  | DASH DISPLAY LEGIT |  |  |  |  | RIGHT LEGIT
Pin | Signal | Function | To/From | Location | Pin | Signal | Function | To/From | Location | Pin | Signal | Function | To/From | Location
1 | Master Kill (2) | Left side of MK switch | To | Brake OT Switch Pin1 | 1 | Dash 12V |  | From | PDM | 1 | Dash Cycle Sig |  | To | Dash
2 | Master Light 12V |  | From | PDM Pin A15 | 2 | Dash GND | Car GND |  |  | 2 | Dash Cycle GND |  | To | Dash
3 | Ignition Light (12V) |  | To | PDM | 3 | CANHI |  |  |  | 3 | Fan Sig |  | To | PDM
4 | Ignition Light (GND) | Gnd for Fan & Kill & Ign | To | Car GND? Should be to pdm 0V | 4 | CANLO |  |  |  | 4 | 0V | Gnd For Fan | To | PDM
5 | Dash GND | Car GND for masket kill light | To | Car GND | 5 | CAN GND
6 | Ignition Switch Sig |  | To | PDM Pin A19 | 6 | Dash Cycle
7 | Dash Logging Ind. | Logging indicator for hack light on dash | From | L180

## Steering Wheel
Pin | Signal | Function | To/From | Location | RH | Notes | Switch | Type | Go to | CAD
1 | Shift Up Sig |  | To | MCU |  |  | Shift Up button | Momentary SPST | MCU
2 | Shift Down Sig |  | To | MCU |  |  | Shift Down Button | Momentary SPST | MCU
3 | Launch Control Start Sig |  | To | ECU |  |  | Launch Control Start | Momentary SPST | ECU
4 | Sig GND |  | From | ECU
5 | 5V |  | From | MCU
male plug
HD16-5-16S
receptacle (inline)
HD14-5-16P
LEGIT WHAT WE HAVE
Pin | Signal | Function | To/From | Location | RH | Notes
1 | Shift Up Sig |  | To | MCU
2 | Shift Down Sig |  | To | MCU
3 | Shifter GND |  | To | MCU

## NOT MCU (hidden)
Pin | Signal | Function | To/From | Location | RH | Notes
6 | CAN-HI |  | From | ECU-CAN
7 | CAN-LO |  | From | ECU-CAN
| CAN GND |  | From | ECU-CAN
10 | 12V Power | Power for shift registers | To | Dash display
15 | Dash Cycle | Cycle button for visual display | From | Dash Switches
16 | 5V Switch Power | For dash cycle | To | Dash Switched
17 | 12V Power | Power | From | PDM
18 | GND | Car GND | To | Frame

## MCU - DONE
MCU | [9 empty] | BSPD
Pin | Signal | Function | To/From | Location | RH | Notes | Wired In | Connector A Female | Connector B | Pin | Signal | Function | To/From | Location
17 | CAN-HI |  | From | CANBUS |  | Reading from ECU |  |  | C1 | 1 | 12V | Power | From | PDM
18 | CAN-LO |  | From | CANBUS |  | Reading from ECU |  |  | C2 | 2 | GND | Ground | To | Frame
19 | CAN-GND | [7 empty] | C3 | 3 | TPS1 | Signal | From | TPS
22 | Shift Cut | ECU Shift Cut | To | ECU | b |  |  |  | 1 | 4 | TPS2 | Signal | From | TPS
24 | APPS Flag | APPS error flad | To | PDM | a |  |  | 3 |  | 5 | BSE1 | Rear Brake Signal | From | Rear Sensor Hub
26 | TPS Direction | TPS Direction | To | Motor Driver | a |  | Y | 4 |  | 6 | BSE2 | Front Brake Signal | From | Front Sensor Hub
A0 | TPS1 | Signal | From | TPS | a |  | Y | 1 |  | 7 | BSPD Flag | Flag | To | PDM
A1 | TPS2 | Signal | From | TPS | a |  | Y | 2 | [6 empty] | for power
A2 | APPS1 | Signal | From | Throttle Pedal | a |  | Y | 5 |  | DTM13-12P* |  |  |  |  | DTP15-4P
A3 | APPS2 | Signal | From | Throttle Pedal | a |  | Y | 6 |  | 12 way receptacle 90 deg flange |  |  |  |  | 4 way receptacle, DTP series
A6 | Traction |  |  |  | b |  |  |  | 2 | * - key config. |  |  |  |  | straight flange
D25 | Neutral | Neutral GND | From | Engine | a |  | Y | 7
D27 | Up Mosfet | Upshift signal | To | Mosfet | b | To solenoids | Y |  | 3
D28 | Down Mosfet | Downshift signal | To | Mosfet | b | To solenoids | Y |  | 4 | Throttle Body Controller Conn 1 | [5 empty] | Throttle Body Controller Conn 2
GND | GND | Ground | To | Frame |  |  |  | 12 |  | Pin | Signal | Function | To/From | Location |  | Pin | Signal | Function | To/From | Location
PWM4 | TPS Spd | TPS Motor Speed | To | Motor Driver | a | PWM signal output | Y | 8 |  | 1 | 12V | Power | From | PDM |  | 1 | MotorA | Power | To | ETBCon 1 Motor+
RX1 | Up-But | Upshift button | From | Steering | b |  | y |  | 5 | 2 | GND | Ground | To | Frame |  | 2 | MotorB | Power | To | ETB Con1 Motor-
TX1 | Down-But | Downshift button | From | Steering | b | RX and TX for any specific reason? | y |  | 6 | 3 | TPS Speed | Signal | From | MCU
Vin | 12V | Power | From | PDM |  |  |  | 11 |  | 4 | TPS Direction | Signal | From | MCU
| TPS Sig |  | To ECU |  | a |  |  | 9
| Shift GND |  |  |  | b |  | Y |  | 7
ETB
[10 empty] | Pin | Signal | Function | To/From | Location
[10 empty] | 1 | Motor- | Power | To | ETB Conn1
[10 empty] | 2 | 5V Pwr | Ground | From | ETB Conn2
[10 empty] | 3 | 5V Gnd | Power | To | ETB Conn2
[10 empty] | 4 | Motor+ | Power | From | ETB Conn1
[10 empty] | 5 | TPS2 | Signal | To | ETB Conn2
[10 empty] | 6 | TPS1 | Signal | To | ETB Conn2
ETB Connector 1
[10 empty] | Pin | Signal | Function | To/From | Location
[10 empty] | 1 | Motor+ | Power | To | TBC Con 2
[10 empty] | 2 | Motor- | Power | To | TBC Con2
ETB Connector 2
[10 empty] | Pin | Signal | Function | To/From | Location
[10 empty] | 1 | 5V Pwr | Ground | From | MCU
[10 empty] | 2 | TPS1 | Signal | To | ECU & MCU
[10 empty] | 3 | TPS2 | Signal | To | ECU
[10 empty] | 4 | 5V Gnd | Power | To | MCU
Note on G7: [Threaded comment] Your version of Excel allows you to read this threaded comment; however, any edits to it will get removed if the file is opened in a newer version of Excel. Learn more: https://go.microsoft.com/fwlink/?linkid=870924 Comment: Don't see this on the schematic
Note on B13: [Threaded comment] Your version of Excel allows you to read this threaded comment; however, any edits to it will get removed if the file is opened in a newer version of Excel. Learn more: https://go.microsoft.com/fwlink/?linkid=870924 Comment: What is this for
Note on B14: [Threaded comment] Your version of Excel allows you to read this threaded comment; however, any edits to it will get removed if the file is opened in a newer version of Excel. Learn more: https://go.microsoft.com/fwlink/?linkid=870924 Comment: little confused about what this is

## Tombstone
External Connections
Pin | Signal | Function | To/From | Location | RH | Notes
1 | CAN-HI |  | From | ECU-CAN
2 | CAN-LO |  | From | ECU-CAN
3 | CAN GND |  | From | ECU-CAN
4 | 12V Power | Power | From | PDM
5 | GND | Car GND | To | Frame
6 | Dash Cycle |  | From | Dash
Connector
DT13-6P
6 way receptacle, DT series
90 deg flange

## Fuel Controler
Pin | Purpose | In Connector
1 | 12V | Y
2 | GND | Y
3 | Fuel Pressure sig | Y
4 | Fuel Pump PWM Sig
5 | Fuel Pump On Sig | Y

## MasterConnect
Pin | Signal | Function | To/From | Location | RH | Notes | CAD
1 | CAN_H | CAN | From | PDM | Y
2 | CAN_L | CAN | From | PDM | Y
3 | CAN_GND | CAN | From | PDM | Y
4 | C-14 | Ethernet1 | From | ECU | Y
5 | C-15 | Ethernet2 | From | ECU | Y
6 | C-01 | Ethernet3 | From | ECU | Y
7 | C-02 | Ethernet6 | From | ECU | Y
8 | E-TX+ |  | From | L180 | Y
9 | E-TX- |  | From | L180 | Y
10 | E-RX+ |  | From | L180 | Y
11 | E-RX- |  | From | L180 | Y
DTM 12 position flange receptacle with dust cap and backshell
Car Connector |  | Dust Cap
DTM04-12PA |  | 1011-349-1205
off car connector
DTM06-12SA
boot
DTM12P-BT-BK

## BSPD
Pin | Signal | Function | To/From | Location | RH | Notes | CAD
1 | 12V
2 | GND
3 | TPS1
4 | TPS2
5 | BSE1
6 | BSE2

## Ethernet
Connector
Pin 1 | ECU C-14 | Ethernet 1 | Green Stripe
Pin 2 | ECU C-15 | Ethernet 2 | Green Solid
Pin 3 | ECU C-1 | Ethernet 3 | Orange Stripe
Pin 4 | ECU C-2 | Ethernet 6 | Orange Solid

## Datalogger DL1_Dyno
Pin | Function | On Dyno
12V
5V1
5V2
A01
A02
A03
A04
A05
A06
A07
A08
A09
A10
A11
A12
F1
F2
F3
F4
GND
rG
rH
rL |  | Tach (from ECU)
S01 | CAN Low | CAN Low
S02 | RX1
S03 | TX1
S04 | TX2
S05 | GND
S06 | RX2
S07 | 12V Out
S08 | CAN High | CAN High
S09 | N/C
GPS
SD

## Dyno Connector
Connector | Pin | Function | Use | Column1
FULL | 1 | Starter(sig) |  | to starter relay
FULL | 2 | Clutch something |  | TO MOTOR postive
FULL | 3 | Fuel Modification |  | to ecu
FULL | 4 | Ignition Modification |  | to ecu
FULL | 5 | 5V for modification |  | to ecu
FULL | 6 | Kill Engine Button |  | to ECU
FULL | 7 | Shift Up |  | from arduino
FULL | 8 | Shift Down |  | from arduino
HALF | 1 | CAN Hi |  | From ECU
HALF | 2 | CAN Low |  | From ECU
HALF | 3 | GND |  | to engine ground
HALF | 4 | 5V power
HALF | 5 | Sig GND |  | to ecu
HALF | 6 | Clutch something |  | to MOTOR negative | ADD THIS
HALF | 7 | Clutch something |  | to 12 fuse for clutch | ADD THIS

## Tire Temp Conector
Pin | Function | Use | Column1 | In Schematic
1 | 12V Power |  |  | y
2 | GND |  |  | y
3 | Temp 1 |  |  | n
4 | Temp 2 |  |  | n
5 | Temp 3 |  |  | n
6 | Temp 4 |  |  | n
7 | Temp 5 |  |  | n
8 | Temp 6 |  |  | n

## Arduino
Pin | Function | Use | Column1
1 | 12V | 12V | fusebox
2 | GND | GND | fusebox
3 | Up Sol | Up Sol (pin 2) | from shifter
4 | Down Sol | Down Sol (pin 3) | from shifter
5 | Tach | Tach (ECU) | to ECU
6 | Shift Cut | ECU | to ECU
7 | Dash Cycle |  | to steering wheel
8
9 | Down But |  | To dyno connector
10 | Up But |  | to dyno connector
11 | TPS | ECU | to ECU/TPS
12 | Button GND |  | to dyno connector?