## PDM
Pin | Signal | Function | To/From | NOTES | Fuse | Voltage
A01 | Out01 | Electronic Throttle Body |  | Currently inactive | 20A
A04 | Out10 | Dash + ETC Control boards | To Control Box | only dash power is run | 8A
A05 | Out03 | Starter Motor |  |  | 20A
A06 | Out11 | Datalogger / 12V Sensors | To Datalogger | Datalogger and some sensors | 8A
A07 | Out04 | AFR | To AFR Sensor |  | 20A
A08 | Out12 | Ignition Light | To Ignition Switch | What pin is the light? | 8A
A09 | Out05 | ECU | To ECU |  | 20A
A11 | Out13 | Coil | To Coil Circuit | Put note here | 8A
A13 | Out14 | Injector | To Injector |  | 8A
A15 | Out15 | Master Switch Circuit |  | A15 -> Dash kill -> Brak OT -> A27 | 8A
A19 | In2 | Ignition Switch | To Ignition Switch
A21 | In4 | Fuel Sig | From ECU
A26 | VBATT- | Battery Negative | To GND Node |  | Bat (-)
A27 | In1 | Dash Kill / Brake Overtravel Switch | From BOT and enable
A28 | 0V | GND
A30 | In5 | BSPD Flag | From BSPD
B03 | Out06 | Fuel Pump | To Fuel Pump |  | 20A
B07 | Out08 | Shifter Sol | To Pneumatic Shifting | 12V power to solenoids | 20A
B18 | VBATT- | Battery Negative | To GND Node |  | Bat (-)
B22 | 0V | Battery Negative
B25 | CAN Low | CAN Lo | From ECU CAN Lo
B26 | CAN High | CAN Hi | From ECU CAN Hi
BATT+ | VBATT+ | Power! | From Battery Relay | Master Kill Relay

## DataLogger
Pin | Signal | Function | Car Use | To/From | Notes
7 | BAT- | Battery Ground | Battery Ground & GPS | Harness
8 | BAT+ | Battery Supply | PDM | Harness
9 | AUX1 | Auxiliary Output | Dash Logging Indicator |  | Logging Active Signal
17 | 0V | Sensor 0V | GND for AV7-14 | Front Hub | To AV7-14
18 | 5V | Sensor 5V | Supply for AV7-14 | Front Hub | To AV7-14
23 | AV11 | Analogue Voltage Input | APPS1 | Pedal Box
24 | AV12 | Analogue Voltage Input | APPS2 | Pedal Box
27 | 0V | Sensor 0V | GND for AT1-6
28 | 5V | Sensor 5V | Supply for AT1-6 (using for GPS)
67 | E-TX+ | Ethernet |  |  | Crossover wiring preferred
68 | E-TX- | Ethernet
73 | CAN1L | CAN | Car CAN | Splice From ECU
74 | CAN1H | CAN | Car CAN | Splice From ECU
77 | E-RX+ | Ethernet |  | Notes this
78 | E-RX- | Ethernet
| Notes |  | Currently Configured in CAN
| BSE |  | TPS
BSPD Flag

## ECU
Pin | Signal | Function | To/From | Notes
M-34 | 12V | Power | From PDM
M-26 | Sensor GND | Engine Sensors Ground | Multiple Things
M-16 | Sensor 5V | Engine Sensors 5V | Multiple Things
M-28 | AirTemp | MAT
C-05 | AnIn1 | Atmospheric Temp
C-06 | AnIn2 | Atmospheric Press
C-18 | AnIn3 | Oil Pressure
C-19 | AnIn4 | Oil Temp
M-08 | AnIn5 | Fuel Pressure |  | Thermister
M-23 | AnIn6 | AFR
M-15 | AnIn8 | Traction Control Dial
M-33 | Cam | Cam
C-08 | CAN High | CAN High
C-07 | CAN Low | CAN Low
M-01 | Coil 1 | Coil pin 1
M-29 | CoolantTemp | Coolant Temp
M-32 | Crank | Crank
C-04 | DigIn5 | Shift Cut | From ETC/Shifting
M-11 | DigOut1 | Fuel Pump PWM
M-05 | DigOut5 | Fuel Pump On Sig | To PDM
C-14 | Ethernet1 | Ethernet1 | To Computer
C-15 | Ethernet2 | Ethernet2 | To Computer
C-01 | Ethernet3 | Ethernet3 | To Computer
C-02 | Ethernet6 | Ethernet6 | To Computer
M-09 | GND | GND
M-18 | GND | GND
M-20 | GND | GND
M-03 | Inj 1 | Injector
M-12 | MAP | MAP | Also from throttle body?
M-30 | TPS | TPS | From throttle body
M-27 | DigIn6 | Kill fuel/ignition | Comm2

## Control Panel
Connector 1
Pin | Signal | Function | Wired In | In Connector | To/From
1
2
3
4
5
6
7
8
Connector 2
Pin | Signal | Function | Wired In | In Connector | To/From
1
2
3
4
5
6
7
8

## Dash Switches
left
Pin | Signal | Function | To/From | Location | Switch | Side | Type | Go to | CAD
1 | Master Kill (1) | Left side of MK switch | To | Brake OT Switch | Traction Control Setting | Right | Rotary Pot | ECU
2 | Master Kill (2) | Right side of MK switch | From | PDM | Launch Control Arm | Right | SPST Switch | ECU
3 | Brake OT | From BOT to 0V | From | Brake OT Switch | Fan Switch | Right | SPST Switch | PDM
4 | 0V | Gnd for Fan & Kill & Ign | To | PDM | Master Kill | Left | Big Red Button | PDM
5 | Ign Sig |  | To | PDM | Ignition | Left | Momentary SPST | PDM
6 | 12V | Power for lights | From | PDM | Dash Cycle | Right | Momentary SPST | Dash
7 | GND | Car GND | To | Car
right
Pin | Signal | Function | To/From | Location
1 | 5V Sig Power |  | From | ECU
2 | Sig Gnd |  | From | ECU
3 | TC Sig | Traction Control Signal | To | ECU
4 | LC Arm | Launch Control Arm | To | ECU | Master Circuit
5 | Fan Sig | Fan switch sig | To | PDM | PDM ->
6 | 0V | Gnd for Fan switch | To | PDM | Master Dash Kill ->
7 | Dash Sig | Dash Cycle Sig | To | Dash | Brake OT ->
PDM 0V
LEFT LEGIT WHAT WE HAVE WIRED IN |  |  |  |  | DASH DISPLAY LEGIT |  |  |  |  | RIGHT LEGIT
Pin | Signal | Function | To/From | Location | Pin | Signal | Function | To/From | Location | Pin | Signal | Function | To/From | Location
1 | Master Kill (2) | Left side of MK switch | To | Brake OT Switch Pin1 | 1 | Dash 12V |  | From | PDM | 1 | Dash Cycle Sig |  | To | Dash
2 | Master Light 12V |  | From | PDM Pin A15 | 2 | Dash GND | Car GND |  |  | 2 | Dash Cycle GND |  | To | Dash
3 | Ignition Light (12V) |  | To | PDM | 3 | CANHI |  |  |  | 3 | Fan Sig |  | To | PDM
4 | Ignition Light (GND) | Gnd for Fan & Kill & Ign | To | Car GND? Should be to pdm 0V | 4 | CANLO |  |  |  | 4 | 0V | Gnd For Fan | To | PDM
5 | Dash GND | Car GND for masket kill light | To | Car GND | 5 | CAN GND
6 | Ignition Switch Sig |  | To | PDM Pin A19 | 6 | Dash Cycle
7 | Dash Logging Ind. | Logging indicator for hack light on dash | From | L180

## Shifting
Pin | Signal | Function | To/From | Location | RH | Notes | Switch | Type | Go to | CAD
1 | Shift Up Sig |  | To | MCU |  |  | Shift Up button | Momentary SPST | MCU
2 | Shift Down Sig |  | To | MCU |  |  | Shift Down Button | Momentary SPST | MCU
3 | Launch Control Start Sig |  | To | ECU |  |  | Launch Control Start | Momentary SPST | ECU
4 | Sig GND |  | From | ECU
5 | 5V |  | From | MCU
male plug
HD16-5-16S
receptacle (inline)
HD14-5-16P
LEGIT WHAT WE HAVE
Pin | Signal | Function | To/From | Location | RH | Notes
1 | Shift Up Sig |  | To | MCU
2 | Shift Down Sig |  | To | MCU
3 | Shifter GND |  | To | MCU

## NOT MCU (hidden)
Pin | Signal | Function | To/From | Location | RH | Notes
6 | CAN-HI |  | From | ECU-CAN
7 | CAN-LO |  | From | ECU-CAN
| CAN GND |  | From | ECU-CAN
10 | 12V Power | Power for shift registers | To | Dash display
15 | Dash Cycle | Cycle button for visual display | From | Dash Switches
16 | 5V Switch Power | For dash cycle | To | Dash Switched
17 | 12V Power | Power | From | PDM
18 | GND | Car GND | To | Frame

## ETC
MCU | [9 empty] | BSPD
Pin | Signal | Function | To/From | Location | RH | Notes | Wired In | Connector A Female | Connector B | Pin | Signal | Function | To/From | Location
17 | CAN-HI |  | From | CANBUS |  | Reading from ECU |  |  | C1 | 1 | 12V | Power | From | PDM
18 | CAN-LO |  | From | CANBUS |  | Reading from ECU |  |  | C2 | 2 | GND | Ground | To | Frame
19 | CAN-GND | [7 empty] | C3 | 3 | TPS1 | Signal | From | TPS
22 | Shift Cut | ECU Shift Cut | To | ECU | b |  |  |  | 1 | 4 | TPS2 | Signal | From | TPS
24 | APPS Flag | APPS error flad | To | PDM | a |  |  | 3 |  | 5 | BSE1 | Rear Brake Signal | From | Rear Sensor Hub
26 | TPS Direction | TPS Direction | To | Motor Driver | a |  | Y | 4 |  | 6 | BSE2 | Front Brake Signal | From | Front Sensor Hub
A0 | TPS1 | Signal | From | TPS | a |  | Y | 1 |  | 7 | BSPD Flag | Flag | To | PDM
A1 | TPS2 | Signal | From | TPS | a |  | Y | 2 | [6 empty] | for power
A2 | APPS1 | Signal | From | Throttle Pedal | a |  | Y | 5 |  | DTM13-12P* |  |  |  |  | DTP15-4P
A3 | APPS2 | Signal | From | Throttle Pedal | a |  | Y | 6 |  | 12 way receptacle 90 deg flange |  |  |  |  | 4 way receptacle, DTP series
A6 | Traction |  |  |  | b |  |  |  | 2 | * - key config. |  |  |  |  | straight flange
D25 | Neutral | Neutral GND | From | Engine | a |  | Y | 7
D27 | Up Mosfet | Upshift signal | To | Mosfet | b | To solenoids | Y |  | 3
D28 | Down Mosfet | Downshift signal | To | Mosfet | b | To solenoids | Y |  | 4 | Throttle Body Controller Conn 1 | [5 empty] | Throttle Body Controller Conn 2
GND | GND | Ground | To | Frame |  |  |  | 12 |  | Pin | Signal | Function | To/From | Location |  | Pin | Signal | Function | To/From | Location
PWM4 | TPS Spd | TPS Motor Speed | To | Motor Driver | a | PWM signal output | Y | 8 |  | 1 | 12V | Power | From | PDM |  | 1 | MotorA | Power | To | ETBCon 1 Motor+
RX1 | Up-But | Upshift button | From | Steering | b |  | y |  | 5 | 2 | GND | Ground | To | Frame |  | 2 | MotorB | Power | To | ETB Con1 Motor-
TX1 | Down-But | Downshift button | From | Steering | b | RX and TX for any specific reason? | y |  | 6 | 3 | TPS Speed | Signal | From | MCU
Vin | 12V | Power | From | PDM |  |  |  | 11 |  | 4 | TPS Direction | Signal | From | MCU
| TPS Sig |  | To ECU |  | a |  |  | 9
| Shift GND |  |  |  | b |  | Y |  | 7
ETB
[10 empty] | Pin | Signal | Function | To/From | Location
[10 empty] | 1 | Motor- | Power | To | ETB Conn1
[10 empty] | 2 | 5V Pwr | Ground | From | ETB Conn2
[10 empty] | 3 | 5V Gnd | Power | To | ETB Conn2
[10 empty] | 4 | Motor+ | Power | From | ETB Conn1
[10 empty] | 5 | TPS2 | Signal | To | ETB Conn2
[10 empty] | 6 | TPS1 | Signal | To | ETB Conn2
ETB Connector 1
[10 empty] | Pin | Signal | Function | To/From | Location
[10 empty] | 1 | Motor+ | Power | To | TBC Con 2
[10 empty] | 2 | Motor- | Power | To | TBC Con2
ETB Connector 2
[10 empty] | Pin | Signal | Function | To/From | Location
[10 empty] | 1 | 5V Pwr | Ground | From | MCU
[10 empty] | 2 | TPS1 | Signal | To | ECU & MCU
[10 empty] | 3 | TPS2 | Signal | To | ECU
[10 empty] | 4 | 5V Gnd | Power | To | MCU
Note on G7: [Threaded comment] Your version of Excel allows you to read this threaded comment; however, any edits to it will get removed if the file is opened in a newer version of Excel. Learn more: https://go.microsoft.com/fwlink/?linkid=870924 Comment: Don't see this on the schematic
Note on B13: [Threaded comment] Your version of Excel allows you to read this threaded comment; however, any edits to it will get removed if the file is opened in a newer version of Excel. Learn more: https://go.microsoft.com/fwlink/?linkid=870924 Comment: What is this for
Note on B14: [Threaded comment] Your version of Excel allows you to read this threaded comment; however, any edits to it will get removed if the file is opened in a newer version of Excel. Learn more: https://go.microsoft.com/fwlink/?linkid=870924 Comment: little confused about what this is

## Communication
Connector
Pin 1 | ECU C-14 | Ethernet 1 | Green Stripe
Pin 2 | ECU C-15 | Ethernet 2 | Green Solid
Pin 3 | ECU C-1 | Ethernet 3 | Orange Stripe
Pin 4 | ECU C-2 | Ethernet 6 | Orange Solid